## Sheet1
A Model of Boiler and Industrial-CHP, by Gordon Taylor, 31 October 2002
|  | Boiler | Ind-CHP | Ind-CHP
Energy Carrier |  | Nat. Gas | Hot Water | Hot Water
Author |  |  | Frutschi
Reference
When assessing Industrial CHP schemes, the Boilers Displaced Effy is set to 0.8,
the Heat-Only Boiler Fraction to zero, & the Heat and Elec Distribution Efficiencies to one.
Power Cycle
Top Temperature | T1 - C |  | 1000
Top Temperature | T1 - K |  | 1273
Botttom Temperature - Condensing | T2 C |  | 10
Botttom Temperature - Condensing | T2 - K |  | 283
Carnot Efficiency - Condensing | Fraction |  | 0.77769
Carnot Factor - Condensing | Fraction |  | 0.78
Thermal Efficiency - Condensing - NCV | Fraction |  | 0.6066
Electrical Generator Efficiency | Fraction |  | 1 | 1
Electricity Efficiency - Condensing - NCV | Fraction |  | 0.6066
Bottom Temperature - Back Pressure | T2 - C |  | 50
Bottom Temperature - Back Pressure | T2 - K |  | 323
Carnot Efficiency - Back Pressure | Fraction |  | 0.74627
Carnot Factor - Back Pressure | Fraction |  | 0.78
Thermal Efficiency - BP - NCV | Fraction |  | 0.58209
Thermal Efficiency - BP - GCV | Fraction |  | 0.52539
Electricity Efficiency - BP - NCV | Fraction |  | 0.58209
Delta Electricity Efficiency - NCV | Fraction |  | 0.024509
Total Heat + Elec Efficiency - BP - NCV | Fraction |  | 0.86 | 0.86
Heat Efficiency - BP - NCV | Fraction |  | 0.27791
Electricity Efficiency - BP - GCV | Fraction |  | 0.52539 | 0.52539
Heat + Electricity Efficiency - BP - GCV | Fraction |  | 0.77624 | 0.77624
Heat Efficiency - BP - GCV | Fraction |  | 0.25084 | 0.25085
COP Heating (Delta Power Basis) | Ratio |  | 11.3391
Thermo. Heat Effy (Delta Power Basis) - NCV | Ratio |  | 6.6004
Thermo. Heat Effy (Delta Power Basis) - GCV | Ratio |  | 5.9403
Heat Pump Cycle
Heating Flow Temperature | Tmax - C |  | 70 | 70
Heating Flow Temperature | Tmax - K |  | 343 | 343
Heating Return Temperature | Tmin - C |  | 50 | 50
Heating Return Temperature | Tmin - K |  | 323 | 323
Carnot COP Heating | Ratio |  | 17.15 | 17.15
Carnot Factor | Fraction |  | 0.5 | 0.5
COP Heating (cycle basis) | Ratio |  | 8.575 | 8.575
Thermo. Heat Effy (cycle basis) - NCV | Ratio |  | 4.9914 | 0
Thermo. Heat Effy (cycle basis) - GCV | Ratio |  | 4.5053 | 0
Heat to Electricity Power Ratio - 1/alpha | Ratio |  | 0.47744 | 0.47745
Electricity to Heat Power Ratio - alpha | Ratio |  | 2.0945 | 2.0945
Boilers Displaced
Industrial Low Temp. Heating Gas 2001 B | mtoe | 13 | 13 | 13
Industrial Low Temp. Heating Gas 2001 B | TWh | 151.19 | 151.19 | 151.19
Average Heat Efficiency - GCV | Fraction | 0.8 | 0.8 | 0.8
Industrial Heat (useful) Net | TWh | 120.952 | 120.952 | 120.952
Heat Distribution Efficiency | Fraction | 1 | 1 | 1
Industrial Heat (useful) Gross | TWh | 120.952 | 120.952 | 120.952
Heat-Only Boiler
Heat-Only Boiler Heat Energy Fraction | Fraction | 1 | 0 | 0
Heat Only Boiler Heat | TWh | 120.952 | 0 | 0
Boiler Efficiency - GCV | Fraction | 0.8 | 0.8 | 0.8
Gas for Heat-Only Boiler | TWh | 151.19 | 0 | 0
CHP Unit
Cogenerated Heat M | TWh | 0 | 120.952 | 120.952
Gas for Cogenerated Heat & Cogenerated Elec | TWh | 0 | 482.1841 | 482.1763
Cogenerated Electricity M | TWh | 0 | 253.3366 | 253.3306
Gas for Cogenerated Electricity M | TWh | 0 | 482.1841 | 482.1763
Electricity Distribution Efficiency M | Fraction | 1 | 1 | 1
Gas for HOB & CHP M | TWh | 151.19 | 482.1841 | 482.1763
Hydrogen Production Efficiency | Fraction | 1 | 1 | 1
Gross Gas for HOB & CHP | TWh | 151.19 | 482.1841 | 482.1763
Electricity Only Plant
Electricity Distribution Efficiency B | Fraction | 0.926 | 0.926 | 0.926
Matching Electricity B | TWh | 0 | 273.5817 | 273.5752
Gas to Electricity Generation Efficiency B | Fraction | 0.5463 | 0.5463 | 0.5463
Gas for Matching Electricity B | TWh | 0 | 500.7902 | 500.7783
Savings v Gas
Specific Carbon Emissions for Gas | gC/kWh gas | 54.5 | 54.5 | 54.5
Carbon Emissions for Gas Heat & Elec. M | MtC | 8.2399 | 26.279 | 26.2786
Carbon Emissions for Gas Heat & Elec. B | MtC | 8.2399 | 35.5329 | 35.5323
Carbon Savings v Gas Heat and Elec | MtC | 0 | 9.2539 | 9.2537
Sp. Carbon Savings v Gas Heat and Elec | gC/kWh ht | 0 | 76.5088 | 76.5069
Savings v Gas & Mix
Specific Carbon Emissions for Mix Elec B | gC/kwh el | 121.3 | 121.3 | 121.3
Carbon Emissions, Gas Heat & Mix Elec B | MtC | 8.2399 | 41.4253 | 41.4245
Carbon Savings v Gas Heat & Mix Elec | MtC | 0 | 15.1463 | 15.1459
Sp. Carbon Savings v Gas Heat & Mix Elec | gC/kWh ht | 0 | 125.2255 | 125.2225
|  | v Gas Elec | v Mix Elec |  | v Gas Elec | v Mix Elec | v Gas Elec | v Mix Elec
| Elec Effy | Elec Effy | Elec Effy |  | C Svg. v Gas | C Svg. v Mix | CCL Relief | CCL Relief
| Fraction | Fraction | Fraction |  | gC/kWhth | gC/kWhth | Fraction | Fraction
Min |  |  | 0 |  |  | 0 |  | 0
Min |  | 0 |  |  | 0 |  | 0
| 0.1 |  |  |  | 3.46 | 6.9
| 0.2 |  |  |  | 10.94 | 19.01
| 0.3 |  |  |  | 21.55 | 36.2
| 0.4 |  |  |  | 37.81 | 62.54
| 0.5 |  |  |  | 65.83 | 107.93
| 0.6 |  |  |  | 125.67 | 214.85
Max |  |  | 0.42 |  |  | 68 |  | 1
Max |  | 0.502 |  |  | 0 | 68 | 1
Limit | 0.8 | 0.8 | 0.8 |  |  |  | 1 | 1