## Sheet1
Reverse Engineered Version of OCC Marginal Abatement Cost Curve for Heat, Gordon Taylor, 2008-03-03
Reference 'Heat Call for Evidence', 2008, January, p 87.
p 89 |  |  |  | p 93 et seq | Inferred Delta |  | p 94 et seq
Technology/Measure | Abatement Cost | Abatement Potential | Cumulative Abatement | Support Req'd | CO2 Intensity | Carbon Cost Effectiveness | Total | Share | Load | C. Svg. Coeff. | C. Saving
| (£/tCO2) | 2020 (MtCO2) | Potential (MtCO2) | £/MWh | tCO2/MWh | (£/tCO2) | TWh/y | % | TWh/y | tC/MWh | MtCO2/y
District heating in city centre schemes (relative to gas) | -110.64 | 0.04 | 0.04 | OCC |  | -110.64 | 20 more |  |  |  | No data
Residential biomass relative to electricity | -101 | 1.52 | 1.56 | -30 | 0.29703 | -101 | 16 | 25 | 4 | 0.104 | 1.5253
Heat pumps relative to electricity | -86 | 0.12 | 1.68 | 5.5 | -0.063953 | -86 | 0.6 | 50 | 0.3 | 0.071 | 0.0781
Solar thermal relative to electricity | -54 | 0.29 | 1.97 | 9.5 | -0.17593 | -54 |  |  | 1.4 | 0.104 | 0.53387
Conversion of electric heating to district heating | -48.62 | 0.42 | 2.39 | Aberdeen |  | -48.62 | 50% of total |  |  |  | 0.42
Industrial CHP (relative to gas) | -34.99 | 9.64 | 12.03 | OCC |  | -34.99 | Extrapolated |  |  |  | 9.64
Conversion of district heating to CHP | -16.65 | 0.58 | 12.61 | Pimlico |  | -16.65 | Half of total |  |  |  | 0.58
Commercial biomass relative to oil | -4.9 | 0.49 | 13.1 | -1.5 | 0.30612 | -4.9 | 2.9 | 60 | 1.74 | 0.078 | 0.49764
Surplus heat from industry (implies DH) | -3.27 | 3.3 | 16.4 | Connective |  | -3.27 |  |  | 18 | 0.064444 | 4.2533
District heating in dense residential areas | -1.63 | 0.08 | 16.48 | OCC |  | -1.63 | About 35 schemes |  |  |  | 0.08
Industrial biomass relative to oil | 1.1 | 1.89 | 18.37 | 0.5 | 0.45455 | 1.1 | 10.85 | 60 | 6.51 | 0.078 | 1.8619
District heating in new build housing | 6.82 | 0.03 | 18.4 | OCC |  | 6.82 | 405,600 homes |  |  |  | 0.03
AD CHP (relative to gas) | 8.45 | 0.51 | 18.91 | -42 | -4.9704 | 8.45 | 2.45 | 100 | 2.45 | 0.058 | 0.52103
Industrial biomass relative to gas | 10 | 0.34 | 19.25 | 1.5 | 0.15 | 10 | 10.85 | 15 | 1.6275 | 0.058 | 0.34612
Commercial biomass relative to electricity | 26 | 0.27 | 19.52 | 10 | 0.38462 | 26 | 2.9 | 25 | 0.725 | 0.104 | 0.27647
Industrial biomass relative to electricity | 26 | 1.03 | 20.55 | 10 | 0.38462 | 26 | 10.85 | 25 | 2.7125 | 0.104 | 1.0344
Commercial biomass relative to gas | 41 | 0.08 | 20.63 | 7 | 0.17073 | 41 | 2.9 | 15 | 0.435 | 0.058 | 0.09251
Residential biomass relative to gas | 55 | 0.5 | 21.13 | 12.5 | 0.227 | 55 | 16 | 15 | 2.4 | 0.058 | 0.5104
Residential biomass relative to oil | 60 | 2.78 | 23.91 | 17.5 | 0.292 | 60 | 16 | 60 | 9.6 | 0.078 | 2.7456
Solar thermal relative to oil | 135 | 0.22 | 24.13 | 40.5 | 0.3 | 135 |  |  | 0.5 | 0.078 | 0.143
EfW CHP (relative to gas) | 160 | 0.55 | 24.68 | -4 | -0.025 | 160 | 1.75 | 100 | 1.75 | 0.046 | 0.29517
Solar thermal relative to gas | 177 | 0.32 | 25 | 40 | 0.22599 | 177 |  |  | 1.3 | 0.058 | 0.27647
Heat pumps relative to oil | 260 | 0.1 | 25.1 | 40.5 | 0.15577 | 260 | 0.6 | 50 | 0.3 | 0.045 | 0.0495
Heat pumps relative to gas |  |  |  | 39.5
Para. 223 | Carbon Savings (tC) per MWh relative to: |  |  | Carbon Intensity - tC/MWh
Technology | Gas | Oil | Electricity | Gas | Oil | Electricity
Biomass | 0.058 | 0.078 | 0.104 | 0.0529 |  | 0.149
GSHP | 0.025 | 0.045 | 0.071
Solar Thermal | 0.058 | 0.078 | 0.104
AD | 0.058 | 0.078
EfW | 0.046 | 0.061
ASHP | 0.023 | 0.043 | 0.069
Para. 227
Factor | Figure | Unit | Source
Discount rate | 3.5% |  | Treasury Green Book
Emissions factor: grid electricity | 0.43 | kgCO2/kWh | Defra
Emissions factor: gas | 0.185 | kgCO2/kWh | Defra
Electricity export price | 6.06 | p/kWh | Industry source
CHP gas price (district heating) | 1.86 | p/kWh | BERR 2020 commercial gas price
Residential boiler gas price | 2.79 | p/kWh | BERR 2020 residential gas price
Electricity purchase price (district heating) | 8.32 | p/kWh | BERR 2020 commercial electricity price
Domestic electricity sales price | 8.94 | p/kWh | BERR 2020 residential electricity price
Electricity sales price (industrial CHP) | 5.13 | p/kWh | BERR 2020 price
Gas purchase price (Industrial CHP and CCGT) | 1.365 | p/kWh | BERR 2020 energy and carbon emissions projects
Note on H33: my value from draft report
Note on F33: my value from draft report
Note on B33: = 0.212 tCO2/MWh
Note on D33: = 0.381 tCO2/MWh
Note on B47: Already exceeded in March 2008 2.913 p/kWh or w/o VAT 2.774 p/kWh
Note on B49: Already exceeded in March 2008 10.458 p/kWh or w/o VAT 9.96 p/kWh
Note on B43: Lower than my value, based on actual, of 0.546 kgCO2/kWh
Note on B44: Lower than my value, based on actual, of 0.194 kgCO2/kWh
Note on H7: Adjusted for £ 5000 cost of wet CH
Note on G3: Inferred from columns either side
Note on G18: Odd !
Note on G26: Odd !
Note on G9: Odd !
Note on G8: Odd !
Note on A12: Note error on p 89
Note on J7: Back-calculated See also para 235.
Note on N13: Slightly high
Note on N20: Slightly high
Note on N22: Slightly high
Note on N16: Slightly low
Note on N19: Slightly high
Note on N26: Relative to 0.55, this is slightly more than the 50% that they said they took as renewable, para 243.
Note on N18: Slightly high
Note on N27: Lower than 0.32
Note on N9: This is 1.83 x 0.29
Note on N25: This is only 64% of 0.22
Note on N28: This is only 50% of 0.1
Note on N8: This is only 66% of 0.12
Note on N14: Boiler effy of 0.9 increases it to 1.29 x 3.3
Note on M14: Boiler effy of 0.9 increases carbon saving coefficient of heat to 0.064